## embedded-gw_bom
Qty | Value | Device | Package | Parts | Description | DIGIKEY | MANUFACTURER | MPN | Notes
2 |  | DIODE_ZENER0201 | 0201_DIODE | D1,D2 |  | ESD7381MUT5GOSCT-ND |  | ESD7381MUT5G
3 | 0.1uF | CAPACITOR0402_CAP | 0402_CAP | C3,C4,C5 | SMD Capacitor | 1276-1511-1-ND |  | CL05B104KQ5NNNC
2 | 1.0uF | CAPACITOR0402_CAP | 0402_CAP | C6,C7 | SMD Capacitor | 1276-1010-1-ND |  | CL05A105KQ5NNNC
3 | 100 | RESISTOR0402_RES | 0402_RES | R1,R2,R3 | Resistor | 311-100JRCT-ND |  | RC0402JR-07100RL
5 | 10k | RESISTOR0402_RES | 0402_RES | R13,R14,R15,R16,R17 | Resistor | RMCF0402JT10K0CT-ND |  | RMCF0402JT10K0
3 | 10uF | CAPACITOR0805_CAP | 0805_CAP | C9,C10,C11 | SMD Capacitor | 1276-2404-1-ND |  | CL21A106KQCLNNC
2 | 12pF | CAPACITOR0402_CAP | 0402_CAP | C1,C2 | SMD Capacitor | 490-GCM1555C1H120GA16DCT-ND |  | GCM1555C1H120GA16D
3 | 1k | RESISTOR0402_RES | 0402_RES | R10,R11,R12 | Resistor | RMCF0402JT1K00CT-ND |  | RMCF0402JT1K00
1 | 22.1k | RESISTOR0402_RES | 0402_RES | R18 | Resistor | 311-22.1KLRCT-ND |  | RC0402FR-0722K1L
1 | 4.7uF | CAPACITOR0603_CAP | 0603_CAP | C8 | SMD Capacitor | 1276-1045-1-ND |  | CL10A475KQ8NNNC
1 | 47.5k | RESISTOR0402_RES | 0402_RES | R19 | Resistor | 13-RT0402FRE0722K1LCT-ND |  | RT0402FRE0722K1L
6 | 470 | RESISTOR0402_RES | 0402_RES | R4,R5,R6,R7,R8,R9 | Resistor | 311-470LRCT-ND |  | RC0402FR-07470RL
1 | ABS05-32.768KHZ-9-T | ABS05-32.768KHZ-9-T | ABS05 | X1 | 32.768kHz Crystal | 535-11897-1-ND | Abracon | ABS05-32.768KHZ-9-T
1 | AP7362A-33SP-13 | AP7362A-33SP-13 | SO-8EP | U1 | The AP7362 is a 1.5A adjustable/fixed output voltage linear regulator with | AP7362A-33SP-13DICT-ND | Diodes Incorporated | AP7362A-33SP-13
2 | B3U-1000P | B3U-1000P | B3U-1000P | S1,S2 | Switch | SW1020CT-ND | Omron | B3U-1000P
3 | BLUE | LED0603 | LED-0603 | D8,D9,D12 | LED | 160-1827-1-ND |  | LTST-C193TBKT-5A
1 | BT840X | BT840X | XCVR_BT840X | U2 | 802.15.4, Bluetooth Bluetooth v5.0, Thread, Zigbee® Transceiver Module 2.4GHz PCB Trace Surface Mou Check prices | 1914-BT840XCT-ND | Fanstel Corp. | BT840X
1 | CP2102N-20 | CP2102N-20 | QFN-20-3MM | U3 | A cheap, simple USB to UART adapter | 336-3692-ND | SiLabs | CP2102N-A01-GQFN20
1 | DM3BT-DSF-PEJS | DM3BT-DSF-PEJS | HRS_DM3BT-DSF-PEJS | J1 | 10 (8 + 2) Position Card Connector Secure Digital - microSD™ Surface Mount, Right Angle Gold Check prices | HR1942TR-ND | Hirose Connector | DM3BT-DSF-PEJS
1 | DMN32D2LDF | DMN32D2LDF | SOT353 | Q1 | Common source dual n-channel mosfet | DMN32D2LDF-7DICT-ND | Diodes Incorporated | DMN32D2LDF-7
1 | EMIF06-MSD01F2 | EMIF06-MSD01F2 | BGA16C50P4X4_192X192X65N | D3 | Mini and micro SD Card - EMI filtering and 25 kV ESD protection | 497-5903-1-ND | STMicroelectronics | EMIF06-MSD01F2
1 | ESDR0502N | ESDR0502N | UDFN-6 | U4 |  | ESDR0502NMUTBGOSCT-ND |  | ESDR0502NMUTBG
2 | ESP32-WROVER-E | ESP32-WROVER-E | ESP32-WROVER-E | U5,U6 |  | 1965-ESP32-WROVER-E(8MB)CT-ND | Espressif Systems | ESP32-WROVER-E (8MB)
1 | JS202011CQN | JS202011CQN | JS202011CQN | S3 | DPDT through hole | 401-2001-ND | C&K | JS202011CQN
3 | RED | LED0603 | LED-0603 | D4,D6,D10 | LED | 160-1830-1-ND |  | LTST-C193KRKT-5A
1 | TC2030-JLINK-NL | TC2030-JLINK-NL | TC2030-IDC-NL | J2 |  |  |  |  | DNI
1 | USB-A-MALE-PLUG | USB-A-MALE-PLUG | USB_A_MALE_PLUG_CUI_UP2-AH | J3 | USB A Male plug connector | 102-3996-ND | CUI | UP2-AH-1-TH
3 | YELLOW | LED0603 | LED-0603 | D5,D7,D11 | LED | 160-1831-1-ND |  | LTST-C193KSKT-5A